## Sheet1
Directions:
1 | Enter or modify information in the |  |  | blue | cells only. All other cells are locked.
2 | DO NOT enter both R and U values. The worksheet defaults to the R value. If you want to use the U value, leave the R value empty.
3 | The values listed in the R and U columns are the most common but may be modified depending on building materials actually used.
4 | For all Areas, enter the value in square feet. BTU/hr means British Thermal Unit per hour, a unit measure of heat loss over time.
5 | The Areas in Row 5A and 5C are locked for your benefit. Please insure that these are a positive number or you will get an error message.
6 | For further direction, cells with a red triangle offer additional comments when the cursor is placed over the cell.
7 | When finished, print this form and attach it to your plans for review.
Pikes Peak Regional Building Department
Heat Loss Calculation Table (ver. 2.3)
THIS FORM CANNOT BE USED WHEN DUCT DESIGN PLANS ARE REQUIRED
Contractor/Builder: | [6 empty] | Address or Master#: | [6 empty] | Date:
1 | Space under consideration | [5 empty] | Crawlspace |  | Basement |  | Main Floor |  | Upper Floor |  | Entire House
2 | Running perimeter of exterior wall (feet) | [13 empty] | 0
3 | Floor area (square feet) | [13 empty] | 0
4 | Wall height (feet) | [13 empty] | 0
TYPE OF EXPOSURE |  | Material |  | R | U | T | Area | BTU/hr | Area | BTU/hr | Area | BTU/hr | Area | BTU/hr | Area | BTU/hr
5 | Net exposed walls | A. | Concrete earth | 19 |  | 25 | 0 | 0 | 0 | 0 |  | 0 |  | 0 | 0 | 0
|  | B. | Concrete air | 19 |  | 72 |  | 0 |  | 0 |  | 0 |  | 0 | 0 | 0
|  | C. | 2x4 | 18.5 |  | 72 |  | 0 |  | 0 | 0 | 0 | 0 | 0 | 0 | 0
|  | D. | 2x6 | 20 |  | 72 |  | 0 |  | 0 |  | 0 |  | 0 | 0 | 0
6 | Windows and Glass doors | E. | Window bsmt |  | 0.32 | 72 |  | 0 |  | 0 |  | 0 |  | 0 | 0 | 0
|  | F. | Window other |  | 0.32 | 72 |  | 0 |  | 0 |  | 0 |  | 0 | 0 | 0
|  | G. | Glass door |  | 0.32 | 72 |  | 0 |  | 0 |  | 0 |  | 0 | 0 | 0
7 | Solid doors | H. |  |  | 0.32 | 72 |  | 0 |  | 0 |  | 0 |  | 0 | 0 | 0
8 | Gross roof | I. | Flat ceiling | 49 |  | 72 |  |  |  | 0 |  | 0 |  | 0 | 0 | 0
| Skylights | J. |  |  | 0.55 | 72 |  |  |  | 0 |  | 0 |  | 0 | 0 | 0
8a | Gross roof | Ia. | Sloped ceiling | 49 |  | 72 |  |  |  | 0 |  | 0 |  | 0 | 0 | 0
Pitch in 12
| Skylights | Ja. |  |  | 0.55 | 72 |  |  |  | 0 |  | 0 |  | 0 | 0 | 0
9 | Floors on grade | K. | Slab insulation | 10 |  | 25 |  | 0 |  | 0 |  | 0 |  | 0 | 0 | 0
10 | Floors / unheated | L. |  | 30 |  | 72 |  | 0 |  | 0 |  | 0 |  | 0 | 0 | 0
11 | Floors / exterior | M. |  | 30 |  | 72 |  | 0 |  | 0 |  | 0 |  | 0 | 0 | 0
12 | Building Envelope Heat Loss | [5 empty] | 0 |  | 0 |  | 0 |  | 0 |  | 0
13 | Infiltration Heat Loss (based on average of 0.35 ACH) | [5 empty] | 0 |  | 0 |  | 0 |  | 0 |  | 0
14 | Total Heat Loss | [5 empty] | 0 |  | 0 |  | 0 |  | 0 |  | 0
15 | Altitude deration | Caloric deration of natural gas |  |  |  |  | Output |  | Output |  | Output |  | Output |  | Total Output
|  | (constant) |  |  | 80% |  | 0 |  | 0 |  | 0 |  | 0 |  | 0
16 | Efficiency deration | Efficiency of heating equipment |  |  |  |  | Input |  | Input |  | Input |  | Input |  | Total Input
[5 empty] | 80% |  | 0 |  | 0 |  | 0 |  | 0 |  | 0
-
NO ROOF CALCULATED | [14 empty] | form release: 12/09/2003
- | [14 empty] | revised: 08/14//2026
Note on B18: Enter the average wall height for each story measured from floor surface of one floor to the floor surface of the floor above.
Note on H18: For crawlspaces, enter the height from grade to the top of the floor above.
Note on D20: The foundation wall surface area that is in contact with soil. Calculated for you.
Note on H20: These cells are locked in order to verify proper sum of areas. If you get a negative number, your areas do not match the perimeter times wall height.
Note on J20: These cells are locked in order to verify proper sum of areas. If you get a negative number, your areas do not match the perimeter times wall height.
Note on D21: Enter the foundation wall surface area in contact with outside air.
Note on L22: These cells are locked in order to verify proper sum of areas. If you get a negative number, your areas do not match the perimeter times wall height.
Note on N22: These cells are locked in order to verify proper sum of areas. If you get a negative number, your areas do not match the perimeter times wall height.
Note on B27: Include any doors than have less than 50% glazing.
Note on B28: Assumes insulation at the ceiling joist or bottom chord of trusses. Enter the flat area of the entire roof, including any skylights.
Note on I28: A crawlspace does not have a roof, it has a floor over it. Enter any floor insulation values in the appropriate level containing the floor.
Note on B30: Assumes rafter or scissor truss construction. Enter the flat area of the entire roof, including any skylights. Pitch is taken into account in the next row.
Note on B31: Enter the pitch of the INTERIOR surface of a cathedral or vaulted ceiling. This is the vertical RISE for a horizontal RUN of 12.
Note on B33: Enter the area of insulation for the foundation wall below exposed full-height framed wall. Examples include: walk out basements and slab on grade construction.
Note on B34: These include: Garages, crawlspaces and similar construction where the floor is over unheated but enclosed construction.
Note on B35: These include: Bays, porches, overhangs, cantilevers and similar construction where the floor is exposed to the exterior.
Note on P36: This is the summary that should appear on the Heat Loss Certificate.
Note on F42: This information is usually listed on the appliance, or available from the supplier. This value cannot be lower than 80%.
Note on P42: This is the minimum heat input required to meet the heat loss as calculated.